## Sheet1
Defination |  | Sample/Reagent |  | Calculation |  | Calibration |  | Mitigation
|  |  |  | Serum | Plasma | Urine | CSF | RBC Hemolysate
Assay Name |  | XALDO
Measuring Intervals
Units |  | U/L
[5 empty] | Assay Range |  | 0.4 | 750
Display Name |  | XALDO
Defination |  | Sample/Reagent |  | Calculation |  | Calibration |  | Mitigation
Component 1 Volume
| [Well 1] | [6 empty] | Mix
R1 Reagent | R1 | 80 ul | [5 empty] | Moderate
Sample |  | 8 ul
R2 Reagent | - | ul
Defination |  | Sample/Reagent |  | Calculation |  | Calibration |  | Mitigation
Analysis Methods |  | Linear Reaction Rate (RRA)
|  | Primary Wavelength |  | 340 |  | Blank Wavelength |  | 658
|  | Main Start Time |  | 84 |  | Main End Time |  | 153
Defination |  | Sample/Reagent |  | Calculation |  | Calibration |  | Mitigation
Specimen Type |  | Serum
Standard Curve |  | Fixed Slope
| C1 | 1.1
Calibrator Levels and Predilution
Levels | 1
| Level | Weight | Replicates | Dilution Factor | Sample | Sample Volume | Total Volume
| 1 | 1 | 3 | 5 | 1 | 50 | 250 | CH Diluent Only